## TDT LCE
TECHNICAL DATA TABLE
|  |  |  | Project: | LCE
Last update:
2018-04-27
NAME |  |  |  |  | PRODUCT INFORMATION | [17 empty] | ACCESORIES AND ELECTRIC EQUIPMENT | [10 empty] | PACKAGING
No Name Reference | Brand or private label | SAP Material Short Text | Production barcode code | Raw radiator | Coat | Height | Width | Depth | Connection | No. of pipes | Surface | Volume total | Heater Volume | Filling ratio | Filling Volume | Weight of raw rad. | Max. Pressure | Exponent "n" | Max temperature | Otuput dT=50 | Logo | Certificate | Power Elec. | Fluid | Heater | Cable | Appliance class | Plug type | IP protection index | IK protection | Fixing Kit | Manual | Others | Weight w/o pack. | Weight brut. | Package type | Ext. package dim. [WxDxH] | Poster - brand label | Pallet dimmensions [WxDxH] | No.of rad's on pallet | Weight of pallet
[6 empty] | H [mm] | L [mm] | G [mm] | N [mm] | [-] | S [m2] | V.t [dm3] | V.t [dm3] | % | V.t [dm3] | M [kg] | p [bar] | n [-] | T [*C] | P [W] |  |  | P.el [W] | [10 empty] | M.net [kg] | M.brut [kg] |  | [mm3] |  | [mm3] | [pcs] | [kg]
LCE EU (EUROPE)
LCE-080-040/MQ | N | LCE-080-040-MQ-9016 | 102-080-040/MQ | P52-078-40-E | RAL 9016 | 786 | 400 | 30 | - | 15 | 0.55 | 3.1 | 0.062329 | 93% | 2.825 | 4.8 | 10 | - | 95 | ~302 | - | CE | 300 | 10% glycol (propyl.-) | AA030 FASTON | 2-wire | II | European Plug - 10 A / 16 A | IP44 | IK09 | 926411 | Musa | - | 7.9 | 9.02 | C | 1030x420x42 | - | 1200x800 [A] | 30 | 290
LCE-090-050/MQ | N | LCE-090-050-MQ-9016 | 102-090-050/MQ | P52-091-50-E | RAL 9016 | 906 | 500 | 30 | - | 18 | 0.78 | 4.28 | 0.080425 | 93% | 3.9056 | 6.7 | 10 | - | 95 | ~429 | - | CE | 500 | 10% glycol (propyl.-) | AA050 FASTON | 2-wire | II | European Plug - 10 A / 16 A | IP44 | IK09 | 926411 | Musa | - | 10.8 | 12.05 | C | 1150x520x42 | - | 1200x800 [A] | 30 | 381
LCE-120-050/MQ | N | LCE-120-050-MQ-9016 | 102-120-050/MQ | P52-122-50-E | RAL 9016 | 1226 | 500 | 30 | - | 26 | 1.09 | 6.03 | 0.10455 | 93% | 5.5107 | 9.2 | 10 | - | 95 | ~599 | - | CE | 750 | 10% glycol (propyl.-) | AA075 FASTON | 2-wire | II | European Plug - 16 A | IP44 | IK09 | 926411 | Musa | - | 15.3 | 16.75 | C | 1470x520x42 | - | 1600x800 [B] | 30 | 524
LCE-120-060/MQ | N | LCE-120-060-MQ-9016 | 102-120-060/MQ | P52-122-60-E | RAL 9016 | 1226 | 600 | 30 | - | 26 | 1.27 | 6.93 | 0.10455 | 93% | 6.3477 | 10.7 | 10 | - | 95 | ~698 | - | CE | 750 | 10% glycol (propyl.-) | AA075 FASTON | 2-wire | II | European Plug - 16 A | IP44 | IK09 | 926411 | Musa | - | 17.2 | 18.75 | C | 1470x620x42 | - | 1600x800 [B] | 30 | 584
LCE-150-050/MQ | N | LCE-150-050-MQ-9016 | 102-150-050/MQ | P52-146-50-E | RAL 9016 | 1466 | 500 | 30 | - | 30 | 1.25 | 7.06 | 0.10455 | 93% | 6.4686 | 10.8 | 10 | - | 95 | ~687 | - | CE | 750 | 10% glycol (propyl.-) | AA075 FASTON | 2-wire | II | European Plug - 16 A | IP44 | IK09 | 926411 | Musa | - | 17.6 | 19.21 | C | 1710x520x42 | - | 1950x800 [C] | 25 | 506
LCE-150-060/MQ | N | LCE-150-060-MQ-9016 | 102-150-060/MQ | P52-146-60-E | RAL 9016 | 1466 | 600 | 30 | - | 30 | 1.49 | 8.09 | 0.12868 | 93% | 7.404 | 12.3 | 10 | - | 95 | ~819 | - | CE | 1000 | 10% glycol (propyl.-) | AA100 FASTON | 2-wire | II | European Plug - 16 A | IP44 | IK09 | 926411 | Musa | - | 20 | 21.7 | C | 1710x620x42 | - | 1950x800 [C] | 25 | 568
LCE-180-050/MQ | N | LCE-180-050-MQ-9016 | 102-180-050/MQ | P52-186-50-E | RAL 9016 | 1866 | 500 | 30 | - | 38 | 1.58 | 9.03 | 0.12868 | 93% | 8.2782 | 13.7 | 10 | - | 95 | ~871 | - | CE | 1000 | 10% glycol (propyl.-) | AA100 FASTON | 2-wire | II | European Plug - 16 A | IP44 | IK09 | 926411 | Musa | - | 22.3 | 24.16 | C | 2110x520x42 | - | 2250x800 [D] | 25 | 634
LCE-180-060/MQ | N | LCE-180-060-MQ-9016 | 102-180-060/MQ | P52-186-60-E | RAL 9016 | 1866 | 600 | 30 | - | 38 | 1.86 | 10.36 | 0.12868 | 93% | 9.5151 | 15.8 | 10 | - | 95 | ~1022 | - | CE | 1000 | 10% glycol (propyl.-) | AA100 FASTON | 2-wire | II | European Plug - 16 A | IP44 | IK09 | 926411 | Musa | - | 25.5 | 27.46 | C | 2110x620x42 | - | 2250x800 [D] | 25 | 716
LCEC EU (EUROPE)
LCEC-080-040/MQ | N | LCEC-080-040-MQ-0008 | 152-080-040/MQ | P52C-078-40-E | Chrome | 786 | 400 | 30 | - | 15 | 0.55 | 3.1 | 0.062329 | 93% | 2.825 | 4.8 | 10 | - | 95 | ~198 | - | CE | 150 | 10% glycol (propyl.-) | AA015 FASTON | 2-wire | II | European Plug - 16 A | IP44 | IK09 | 926288 | Musa | - | 7.9 | 9.02 | C | 1030x420x42 | - | 1200x800 [A] | 30 | 290
LCEC-090-050/MQ | N | LCEC-090-050-MQ-0008 | 152-090-050/MQ | P52C-091-50-E | Chrome | 906 | 500 | 30 | - | 18 | 0.78 | 4.28 | 0.062329 | 93% | 3.9224 | 6.7 | 10 | - | 95 | ~280 | - | CE | 200 | 10% glycol (propyl.-) | AA020 FASTON | 2-wire | II | European Plug - 16 A | IP44 | IK09 | 926288 | Musa | - | 10.8 | 12.05 | C | 1150x520x42 | - | 1200x800 [A] | 30 | 381
LCEC-120-050/MQ | N | LCEC-120-050-MQ-0008 | 152-120-050/MQ | P52C-122-50-E | Chrome | 1226 | 500 | 30 | - | 26 | 1.09 | 6.03 | 0.062329 | 93% | 5.5499 | 9.2 | 10 | - | 95 | ~392 | - | CE | 300 | 10% glycol (propyl.-) | AA030 FASTON | 2-wire | II | European Plug - 16 A | IP44 | IK09 | 926288 | Musa | - | 15 | 16.45 | C | 1470x520x42 | - | 1600x800 [B] | 30 | 515
LCEC-120-060/MQ | N | LCEC-120-060-MQ-0008 | 152-120-060/MQ | P52C-122-60-E | Chrome | 1226 | 600 | 30 | - | 26 | 1.27 | 6.93 | 0.080425 | 93% | 6.3701 | 10.7 | 10 | - | 95 | ~457 | - | CE | 400 | 10% glycol (propyl.-) | AA040 FASTON | 2-wire | II | European Plug - 16 A | IP44 | IK09 | 926288 | Musa | - | 17.1 | 18.65 | C | 1470x620x42 | - | 1600x800 [B] | 30 | 581
LCEC-150-060/MQ | N | LCEC-150-060-MQ-0008 | 152-150-060/MQ | P52C-146-60-E | Chrome | 1466 | 600 | 30 | - | 30 | 1.49 | 8.09 | 0.10455 | 93% | 7.4265 | 12.3 | 10 | - | 95 | ~564 | - | CE | 400 | 10% glycol (propyl.-) | AA040 FASTON | 2-wire | II | European Plug - 16 A | IP44 | IK09 | 926288 | Musa | - | 19.7 | 21.4 | C | 1710x620x42 | - | 1950x800 [C] | 25 | 561
LCEC-180-050/MQ | N | LCEC-180-050-MQ-0008 | 152-180-050/MQ | P52C-186-50-E | Chrome | 1866 | 500 | 30 | - | 38 | 1.58 | 8.66 | 0.10455 | 93% | 7.9566 | 13.7 | 10 | - | 95 | ~567 | - | CE | 500 | 10% glycol (propyl.-) | AA050 FASTON | 2-wire | II | European Plug - 16 A | IP44 | IK09 | 926288 | Musa | - | 22.1 | 23.96 | C | 2110x520x42 | - | 2250x800 [D] | 25 | 629
LCEC-180-060/MQ | N | LCEC-180-060-MQ-0008 | 152-180-060/MQ | P52C-186-60-E | Chrome | 1866 | 600 | 30 | - | 38 | 1.86 | 9.91 | 0.10455 | 93% | 9.1191 | 15.8 | 10 | - | 95 | ~665 | - | CE | 600 | 10% glycol (propyl.-) | AA060 FASTON | 2-wire | II | European Plug - 16 A | IP44 | IK09 | 926288 | Musa | - | 24.9 | 26.86 | C | 2110x620x42 | - | 2250x800 [D] | 25 | 701